## PCB_Project_2
Comment | Description | Designator | Footprint | LibRef | Quantity
22uF | 22uF ±10% 25V X5R 1206 Multilayer Ceramic Capacitors MLCC - SMD/SMT RoHS | C1, C2, C4, C5 | 1206_Passive_Capacitor | C_22uF_1206 | 4
47nF | 47nF ±5% 50V C0G 1206 Multilayer Ceramic Capacitors MLCC - SMD/SMT RoHS | C3 | 1206_Passive_Capacitor | C_47nF_1206 | 1
Red | Red 621~631nm 1206 Light Emitting Diodes (LED) RoHS | LED1, LED2, LED3, LED4, LED5, LED6, LED7, LED8, LED9 | LED_1206 | LED_RED_1206 | 9
Power Jack | Power Barrel Connector Jack 2.10mm ID (0.083"), 5.50mm OD (0.217") Through Hole, Right Angle | P1 | Power_Jack | P_Power Jack | 1
AMS1117-3.3 | LOW DROPOUT REGULATORS(LDO) POSITIVE FIXED 1.3V @ 800MA 15V 3.3V 1A SOT-223 ROHS | PS1 | LDO | PS_AMS_LDO_3v3 | 1
1k | CHIP RESISTOR - SURFACE MOUNT 1KOHMS ±1% 1/4W 1206 ROHS | R1, R2, R3 | 1206_Passive_Resitor | R_1K_1206 | 3
100KOhm | 100kΩ ±1% 0.25W ±100ppm/℃ 1206 Chip Resistor - Surface Mount RoHS | R4 | 1206_Passive_Resitor | R_100KOhm_1206 | 1
47 Ohms | 47Ω ±5% 0.25W ±200ppm/℃ 1206 Chip Resistor - Surface Mount RoHS | R5, R6, R7, R8, R9, R10, R11 | 1206_Passive_Resitor | R_47Ohm_1206 | 7
10k | 10 kOhms ±5% 0.25W, 1/4W Chip Resistor 1206 (3216 Metric) Automotive AEC-Q200 Thick Film | R12, R13 | 1206_Passive_Resitor | R_10KOhm_1206 | 2
PWR_SWITCH | 2Pin Header | SW1 | 2Pin-Header-Conn | SW_2Pin_100mil_Switch | 1
PREC003SAAN-RC | Connector Header Through Hole 3 position 0.100" (2.54mm) | SW2, SW3 | 3_PIN_100mil | SW_3Pin_100mil_Switch | 2
PWR SELECTOR | Connector Header Through Hole 3 position 0.100" (2.54mm) | SW4 | 3_PIN_100mil | SW_3Pin_100mil_Switch | 1
5V_TP | Test Point 300 mil centers | TP1 | TP10x_Probe | TP_10x_Probe | 1
3.3V_TP | Test Point 300 mil centers | TP2 | TP10x_Probe | TP_10x_Probe | 1
555_OUT | Test Point 300 mil centers | TP3 | TP10x_Probe | TP_10x_Probe | 1
Q_L_BAD | Test Point 300 mil centers | TP4 | TP10x_Probe | TP_10x_Probe | 1
Q_H_BAD | Test Point 300 mil centers | TP5 | TP10x_Probe | TP_10x_Probe | 1
HEX_OUT_BAD | Test Point 300 mil centers | TP6 | TP10x_Probe | TP_10x_Probe | 1
Q_L_GOOD | Test Point 300 mil centers | TP7 | TP10x_Probe | TP_10x_Probe | 1
Q_H_GOOD | Test Point 300 mil centers | TP8 | TP10x_Probe | TP_10x_Probe | 1
HEX_OUT_GOOD | Test Point 300 mil centers | TP9 | TP10x_Probe | TP_10x_Probe | 1
GOOD_LED | Test Point 300 mil centers | TP10 | TP10x_Probe | TP_10x_Probe | 1
GOOD_RES | Test Point 300 mil centers | TP11 | TP10x_Probe | TP_10x_Probe | 1
BAD_LED | Test Point 300 mil centers | TP12 | TP10x_Probe | TP_10x_Probe | 1
BAD_RES | Test Point 300 mil centers | TP13 | TP10x_Probe | TP_10x_Probe | 1
LMC555CMX/NOPB | 555 Type, Timer/Oscillator _Single_ IC 3MHz 8-SO | U1 | TS555IDTTR | U_555_Fast | 1
SN74AHC14DR | Inverter IC 6 Channel Schmitt Trigger 14-SOIC | U2, U3 | HEX_74AC14 | U_74AHC14 | 2